## Rough Options
Fan type | Airflow | Static pressure | Power
PC axial fan | Low | Low | Low
Bathroom extractor | Low | Medium | Medium
Car radiator fan | High | Medium - High | High
Centrifugal blower / inline duct fan | Medium | High | Medium

## Comparison with Real Examples
Motors & Fans - SOLARSAFE |  |  | ~: data does not come from product page but is infered from general performance of fans of this design
| Fan Type | Power (W) | Voltage (V) | Price (£) | Diameter (mm) | Static Pressure Rise (Pa) | Volumetric Flow Rate (m^3/s) |  | Example link
| Computer | 1.44 | 12 | 5 - 20 | 120 | ~30 | 0.0163 | 0.011319 | https://www.amazon.co.uk/ARCTIC-P12-SLIM-PWM-Pressure-optimised/dp/B08QDKGCCW?source=ps-sl-shoppingads-lpcontext&ref_=fplfs&smid=AUBM4K0YLFI9J&th=1
| Car Radiator | 80 | 12 | 20 - 40 | 203.2 - 406.4 | ~140 | 0.7 | 0.00875 | https://shop.stoneyracing.com/products/universal-slimline-12v-electric-car-radiator-intercooler-ac-cooling-fan?srsltid=AfmBOoo7JHylIw_JvM2tWvaNghzZTd8tlMrAYMGBz7QzQJQGJk4nQ3t07ws
| Bathroom Extractor | 12 | 240 AC | 20 - 80 | 100 | ~60 | 0.0211 | 0.0017583 | https://www.screwfix.com/p/xpelair-vx100t-100mm-4-axial-bathroom-extractor-fan-with-timer-white-220-240v/2659d
| Inline Duct Fan | 5 | 12 | 22 | 110 | ~80 | 0.0417 | 0.00834 | https://www.ebay.co.uk/itm/137080143677?var=0&mkevt=1&mkcid=1&mkrid=710-53481-19255-0&campid=5338749401&toolid=20006&_ul=GB&customid=Cj0KCQjwoMXQBhDcARIsAH-eEtvwwrUcYx8qlCECaPyOTlT3zNucEtLg2vZBcjWcYfI1iEKK_Z8MxlwaArsYEALw_wcB¦0AAAAADihhqUscqrt4X8StZbykCGLWemUz¦Cj8KCQjw_b_QBhDzARIuAJnMvpvNfBinH8ct2iXrbJZ-OHEV34c7469rB-GmRb3zRGhanEQkx3L0WnvbmRoCbQ0&loc_interest_ms=&loc_physical_ms=9044914&adtype=pla&gad_source=1&gad_campaignid=22857718300
| Centrifugal Duct Fan | 60 | 240 AC | 53 | 100 | ~300 | 0.0986 | 0.0016433 | https://www.techvent.co.uk/centro-in-line-centrifugal-tube-duct-mounting-extraction-fan?gad_source=1&gad_campaignid=23871384923#158=337
| Bilge Ventilator | 48 | 12 | 20 - 40 | 76.2 - 101.6 | ~250 | 0.111 | 0.0023125 | https://www.amazon.co.uk/Inline-Blower%EF%BC%8C4-Blower-Marine-Ventilation/dp/B0932Z1LP3?source=ps-sl-shoppingads-lpcontext&ref_=fplfs&smid=A2KVF7QXNCLV8H&th=1

## Budgeting
Components | Price | Source
Fan/Motor
Peltier
Shroud/Duct
Heating Elements
Heat Sinks
Humidity Sensors | 7.8 | The Pi Hut
Temperature Sensors
Control Board | 13.31 | RS-online
Total | 21.11